## Sheet1
|  | H2 | LEANAMIN | NAPTHA | PURGE | S1 | S2 | S3 | S4 | S5 | S6 | S7 | S8 | S9 | S12 | S13 | S14 | S22 | S23 | S24 | S26 | S27 | S28
Description
From |  |  |  |  | B10 | MIXER | PUMP | HX1 | VALVE | HX2 | REAC | HX3 | FLASH | FLASH | DIST | DIST | HX4 | ABSORBER | ABSORBER | B10 | COMP1 | XH5 | COMP2
To |  | MIXER | ABSORBER | PUMP |  | HX1 | MIXER | VALVE | HX2 | REAC | HX3 | FLASH | ABSORBER | DIST |  | HX4 |  | B10 |  | COMP1 | XH5 | COMP2 | MIXER
Stream Class |  | CONVEN | CONVEN | CONVEN | CONVEN | CONVEN | CONVEN | CONVEN | CONVEN | CONVEN | CONVEN | CONVEN | CONVEN | CONVEN | CONVEN | CONVEN | CONVEN | CONVEN | CONVEN | CONVEN | CONVEN | CONVEN | CONVEN
Maximum Relative Error
Cost Flow | $/hr
MIXED Substream
Phase |  | Vapor Phase | Liquid Phase | Liquid Phase | Vapor Phase |  | Liquid Phase |  |  | Vapor Phase | Vapor Phase |  | Vapor Phase | Liquid Phase | Vapor Phase | Liquid Phase | Liquid Phase | Vapor Phase | Liquid Phase | Vapor Phase | Vapor Phase | Vapor Phase | Vapor Phase
Temperature | C | 25 | 25 | 25 | 24.513 | 38.807 | 32.0064 | 250 | 249.478 | 350 | 350 | 35 | 35 | 35 | 33.7227 | 98.4514 | 40 | 24.513 | 26.3685 | 24.513 | 145.3732 | 110 | 251.0205
Pressure | bar | 41 | 4 | 2 | 4 | 41 | 41 | 41 | 40 | 40 | 40 | 40 | 4 | 4 | 1 | 1 | 1 | 4 | 4 | 4 | 12.6 | 12.6 | 41
Molar Vapor Fraction |  | 1 | 0 | 0 | 1 | 0.19997 | 0 | 0.84886 | 0.85066 | 1 | 1 | 0.089376 | 1 | 0 | 1 | 0 | 0 | 1 | 0 | 1 | 1 | 1 | 1
Molar Liquid Fraction |  | 0 | 1 | 1 | 0 | 0.80003 | 1 | 0.15114 | 0.14934 | 0 | 0 | 0.91062 | 0 | 1 | 0 | 1 | 1 | 0 | 1 | 0 | 0 | 0 | 0
Molar Solid Fraction |  | 0 | 0 | 0 | 0 | 0 | 0 | 0 | 0 | 0 | 0 | 0 | 0 | 0 | 0 | 0 | 0 | 0 | 0 | 0 | 0 | 0 | 0
Mass Vapor Fraction |  | 1 | 0 | 0 | 1 | 0.024031 | 0 | 0.78063 | 0.78259 | 1 | 1 | 0.017366 | 1 | 0 | 1 | 0 | 0 | 1 | 0 | 1 | 1 | 1 | 1
Mass Liquid Fraction |  | 0 | 1 | 1 | 0 | 0.97597 | 1 | 0.21937 | 0.21741 | 0 | 0 | 0.98263 | 0 | 1 | 0 | 1 | 1 | 0 | 1 | 0 | 0 | 0 | 0
Mass Solid Fraction |  | 0 | 0 | 0 | 0 | 0 | 0 | 0 | 0 | 0 | 0 | 0 | 0 | 0 | 0 | 0 | 0 | 0 | 0 | 0 | 0 | 0 | 0
Molar Enthalpy | cal/mol | 4.2685 | -91716.2503 | -48187.8225 | -15907.8247 | -36892.2815 | -47738.9154 | -24379.2542 | -24379.2542 | -18428.3073 | -20759.1564 | -39795.7613 | -15775.0707 | -48404.5461 | -29494.5264 | -47683.8563 | -51236.3286 | -15907.8247 | -87271.031 | -15907.8247 | -14833.26 | -15170.3607 | -13759.5146
Mass Enthalpy | cal/gm | 2.1174 | -429.7718 | -483.2039 | -1093.2518 | -492.6937 | -478.7025 | -325.5832 | -325.5832 | -246.1087 | -268.952 | -515.587 | -715.9975 | -495.6109 | -470.0446 | -451.1613 | -484.7731 | -1093.2518 | -429.1536 | -1093.2518 | -1019.4033 | -1042.5702 | -945.6111
Molar Entropy | cal/mol-K | -7.3638 | -385.6654 | -166.9754 | -19.2726 | -123.8487 | -166.1259 | -93.3618 | -93.3292 | -82.967 | -86.0984 | -128.4228 | -20.9031 | -164.9739 | -84.3563 | -168.4338 | -179.1214 | -19.2726 | -364.7745 | -19.2726 | -18.5247 | -19.3668 | -18.5852
Mass Entropy | cal/gm-K | -3.6529 | -1.8072 | -1.6743 | -1.3245 | -1.654 | -1.6658 | -1.2468 | -1.2464 | -1.108 | -1.1155 | -1.6638 | -0.94875 | -1.6892 | -1.3444 | -1.5936 | -1.6948 | -1.3245 | -1.7938 | -1.3245 | -1.2731 | -1.331 | -1.2773
Molar Density | mol/cc | 0.0016135 | 0.0038145 | 0.0070184 | 0.00016253 | 0.004217 | 0.0069581 | 0.0014355 | 0.0013923 | 0.00091945 | 0.0009395 | 0.005785 | 0.00015798 | 0.0069292 | 4.0202e-05 | 0.006002 | 0.0065026 | 0.00016253 | 0.0039365 | 0.00016253 | 0.00036324 | 0.00039773 | 0.00093811
Mass Density | gm/cc | 0.0032527 | 0.81405 | 0.69991 | 0.002365 | 0.31577 | 0.6939 | 0.10749 | 0.10426 | 0.068847 | 0.072516 | 0.44652 | 0.0034807 | 0.67675 | 0.0025226 | 0.63436 | 0.68727 | 0.002365 | 0.8005 | 0.002365 | 0.0052855 | 0.0057873 | 0.01365
Enthalpy Flow | cal/sec | 5.2526 | -1273836.81 | -402669.8935 | -3456.2575 | -425818.9357 | -398918.7095 | -281390.7855 | -281390.7855 | -212703.6306 | -232449.8809 | -445611.5566 | -47832.8052 | -395236.9559 | -45005.2069 | -316592.3153 | -340178.6086 | -34562.575 | -1287107.0419 | -31106.3175 | -29005.103 | -29664.273 | -26905.4788
Average MW |  | 2.0159 | 213.4069 | 99.7257 | 14.5509 | 74.8787 | 99.7257 | 74.8787 | 74.8787 | 74.8787 | 77.1853 | 77.1853 | 22.0323 | 97.6664 | 62.7484 | 105.6914 | 105.6914 | 14.5509 | 203.3562 | 14.5509 | 14.5509 | 14.5509 | 14.5509
Mole Flows | kmol/hr | 4.43 | 50 | 30.0825 | 0.78216 | 41.552 | 30.0825 | 41.552 | 41.552 | 41.552 | 40.3109 | 40.3109 | 10.9158 | 29.395 | 5.4932 | 23.9018 | 23.9018 | 7.8216 | 53.0942 | 7.0395 | 7.0395 | 7.0395 | 7.0395
CH4S | kmol/hr | 0 | 0 | 0.43028 | 6.1077e-25 | 0.43028 | 0.43028 | 0.43028 | 0.43028 | 0.43028 | 0.0019459 | 0.0019459 | 0.00051536 | 0.0014306 | 0.0014306 | 9.4973e-13 | 9.4973e-13 | 6.1077e-24 | 0.00051536 | 5.4969e-24 | 5.4969e-24 | 5.4969e-24 | 5.496e-24
C2H6S | kmol/hr | 0 | 0 | 0.70974 | 0 | 0.70974 | 0.70974 | 0.70974 | 0.70974 | 0.70974 | 0 | 0 | 0 | 0 | 0 | 0 | 0 | 0 | 0 | 0 | 0 | 0 | 0
C4H8S | kmol/hr | 0 | 0 | 0.35385 | 0 | 0.35385 | 0.35385 | 0.35385 | 0.35385 | 0.35385 | 0 | 0 | 0 | 0 | 0 | 0 | 0 | 0 | 0 | 0 | 0 | 0 | 0
C12H8S | kmol/hr | 0 | 0 | 0.88733 | 0 | 0.88733 | 0.88733 | 0.88733 | 0.88733 | 0.88733 | 0 | 0 | 0 | 0 | 0 | 0 | 0 | 0 | 0 | 0 | 0 | 0 | 0
C5H12 | kmol/hr | 0 | 0 | 3.921 | 3.7089e-30 | 3.921 | 3.921 | 3.921 | 3.921 | 3.921 | 3.921 | 3.921 | 0.34587 | 3.5751 | 3.5741 | 0.0010553 | 0.0010553 | 3.7089e-29 | 0.34587 | 3.338e-29 | 3.338e-29 | 3.338e-29 | 3.3374e-29
C6H14 | kmol/hr | 0 | 0 | 6.388 | 6.5055e-41 | 6.388 | 6.388 | 6.388 | 6.388 | 6.388 | 6.388 | 6.388 | 0.19661 | 6.1914 | 0.44653 | 5.7449 | 5.7449 | 6.5055e-40 | 0.19661 | 5.855e-40 | 5.855e-40 | 5.855e-40 | 5.8538e-40
C7H16 | kmol/hr | 0 | 0 | 8.5176 | 5.263e-51 | 8.5176 | 8.5176 | 8.5176 | 8.5176 | 8.5176 | 8.5176 | 8.5176 | 0.094552 | 8.4231 | 3.0084e-07 | 8.4231 | 8.4231 | 5.263e-50 | 0.094552 | 4.7367e-50 | 4.7367e-50 | 4.7367e-50 | 4.7358e-50
C8H18 | kmol/hr | 0 | 0 | 6.0351 | 5.9557e-61 | 6.0351 | 6.0351 | 6.0351 | 6.0351 | 6.0351 | 6.0351 | 6.0351 | 0.024754 | 6.0104 | 2.286e-13 | 6.0104 | 6.0104 | 5.9557e-60 | 0.024754 | 5.3601e-60 | 5.3601e-60 | 5.3601e-60 | 5.359e-60
C9H20 | kmol/hr | 0 | 0 | 2.8396 | 1.8227e-70 | 2.8396 | 2.8396 | 2.8396 | 2.8396 | 2.8396 | 2.8396 | 2.8396 | 0.0045564 | 2.835 | 2.814e-19 | 2.835 | 2.835 | 1.8227e-69 | 0.0045564 | 1.6404e-69 | 1.6404e-69 | 1.6404e-69 | 1.6401e-69
CH4 | kmol/hr | 0 | 0 | 0 | 0.6983 | 6.2847 | 0 | 6.2847 | 6.2847 | 6.2847 | 8.1325 | 8.1325 | 7.6828 | 0.44974 | 0.44974 | 3.8543e-25 | 3.8543e-25 | 6.983 | 0.69984 | 6.2847 | 6.2847 | 6.2847 | 6.2847
H2 | kmol/hr | 4.43 | 0 | 0 | 0.083578 | 5.1822 | 0 | 5.1822 | 5.1822 | 5.1822 | 0.85144 | 0.85144 | 0.8447 | 0.0067357 | 0.0067357 | 8.7446e-35 | 8.7446e-35 | 0.83578 | 0.008919 | 0.75221 | 0.75221 | 0.75221 | 0.75221
H2S | kmol/hr | 0 | 0 | 0 | 0.00028742 | 0.0025869 | 0 | 0.0025869 | 0.0025869 | 0.0025869 | 2.3821 | 2.3821 | 1.6361 | 0.74607 | 0.74607 | 5.87e-17 | 5.87e-17 | 0.0028742 | 1.6332 | 0.0025868 | 0.0025868 | 0.0025868 | 0.0025869
C4H10 | kmol/hr | 0 | 0 | 0 | 1.2998e-19 | 1.1696e-18 | 0 | 1.1696e-18 | 1.1696e-18 | 1.1696e-18 | 0.3539 | 0.3539 | 0.085284 | 0.26862 | 0.26862 | 1.9657e-09 | 1.9657e-09 | 1.2998e-18 | 0.085284 | 1.1698e-18 | 1.1698e-18 | 1.1698e-18 | 1.1696e-18
C12H10 | kmol/hr | 0 | 0 | 0 | 2.7132e-100 | 2.4414e-99 | 0 | 2.4414e-99 | 2.4414e-99 | 2.4414e-99 | 0.88754 | 0.88754 | 0.00011916 | 0.88742 | 9.6083e-34 | 0.88742 | 0.88742 | 2.7132e-99 | 0.00011916 | 2.4419e-99 | 2.4419e-99 | 2.4419e-99 | 2.4414e-99
AMINE | kmol/hr | 0 | 50 | 0 | 1.5176e-06 | 1.3658e-05 | 0 | 1.3658e-05 | 1.3658e-05 | 1.3658e-05 | 1.3658e-05 | 1.3658e-05 | 2.8807e-11 | 1.3658e-05 | 1.7708e-63 | 1.3658e-05 | 1.3658e-05 | 1.5176e-05 | 50 | 1.3658e-05 | 1.3658e-05 | 1.3658e-05 | 1.3658e-05
WATER | kmol/hr | 0 | 0 | 0 | 0 | 0 | 0 | 0 | 0 | 0 | 0 | 0 | 0 | 0 | 0 | 0 | 0 | 0 | 0 | 0 | 0 | 0 | 0
Mole Fractions
CH4S |  | 0 | 0 | 0.014303 | 7.8087e-25 | 0.010355 | 0.014303 | 0.010355 | 0.010355 | 0.010355 | 4.8273e-05 | 4.8273e-05 | 4.7213e-05 | 4.8667e-05 | 0.00026043 | 3.9735e-14 | 3.9735e-14 | 7.8087e-25 | 9.7066e-06 | 7.8087e-25 | 7.8087e-25 | 7.8087e-25 | 7.8073e-25
C2H6S |  | 0 | 0 | 0.023593 | 0 | 0.017081 | 0.023593 | 0.017081 | 0.017081 | 0.017081 | 0 | 0 | 0 | 0 | 0 | 0 | 0 | 0 | 0 | 0 | 0 | 0 | 0
C4H8S |  | 0 | 0 | 0.011763 | 0 | 0.0085158 | 0.011763 | 0.0085158 | 0.0085158 | 0.0085158 | 0 | 0 | 0 | 0 | 0 | 0 | 0 | 0 | 0 | 0 | 0 | 0 | 0
C12H8S |  | 0 | 0 | 0.029496 | 0 | 0.021355 | 0.029496 | 0.021355 | 0.021355 | 0.021355 | 0 | 0 | 0 | 0 | 0 | 0 | 0 | 0 | 0 | 0 | 0 | 0 | 0
C5H12 |  | 0 | 0 | 0.13034 | 4.7418e-30 | 0.094363 | 0.13034 | 0.094363 | 0.094363 | 0.094363 | 0.097269 | 0.097269 | 0.031685 | 0.12162 | 0.65064 | 4.4153e-05 | 4.4153e-05 | 4.7418e-30 | 0.0065143 | 4.7418e-30 | 4.7418e-30 | 4.7418e-30 | 4.7409e-30
C6H14 |  | 0 | 0 | 0.21235 | 8.3173e-41 | 0.15374 | 0.21235 | 0.15374 | 0.15374 | 0.15374 | 0.15847 | 0.15847 | 0.018011 | 0.21063 | 0.081289 | 0.24035 | 0.24035 | 8.3173e-41 | 0.003703 | 8.3173e-41 | 8.3173e-41 | 8.3173e-41 | 8.3157e-41
C7H16 |  | 0 | 0 | 0.28314 | 6.7288e-51 | 0.20499 | 0.28314 | 0.20499 | 0.20499 | 0.20499 | 0.2113 | 0.2113 | 0.0086619 | 0.28655 | 5.4767e-08 | 0.3524 | 0.3524 | 6.7288e-51 | 0.0017808 | 6.7288e-51 | 6.7288e-51 | 6.7288e-51 | 6.7274e-51
C8H18 |  | 0 | 0 | 0.20062 | 7.6144e-61 | 0.14524 | 0.20062 | 0.14524 | 0.14524 | 0.14524 | 0.14972 | 0.14972 | 0.0022677 | 0.20447 | 4.1616e-14 | 0.25146 | 0.25146 | 7.6144e-61 | 0.00046622 | 7.6144e-61 | 7.6144e-61 | 7.6144e-61 | 7.6128e-61
C9H20 |  | 0 | 0 | 0.094393 | 2.3303e-70 | 0.068338 | 0.094393 | 0.068338 | 0.068338 | 0.068338 | 0.070442 | 0.070442 | 0.00041741 | 0.096446 | 5.1228e-20 | 0.11861 | 0.11861 | 2.3303e-70 | 8.5817e-05 | 2.3303e-70 | 2.3303e-70 | 2.3303e-70 | 2.3299e-70
CH4 |  | 0 | 0 | 0 | 0.89278 | 0.15125 | 0 | 0.15125 | 0.15125 | 0.15125 | 0.20175 | 0.20175 | 0.70382 | 0.0153 | 0.081872 | 1.6125e-26 | 1.6125e-26 | 0.89278 | 0.013181 | 0.89278 | 0.89278 | 0.89278 | 0.89278
H2 |  | 1 | 0 | 0 | 0.10686 | 0.12472 | 0 | 0.12472 | 0.12472 | 0.12472 | 0.021122 | 0.021122 | 0.077383 | 0.00022914 | 0.0012262 | 3.6585e-36 | 3.6585e-36 | 0.10686 | 0.00016798 | 0.10686 | 0.10686 | 0.10686 | 0.10686
H2S |  | 0 | 0 | 0 | 0.00036747 | 6.2257e-05 | 0 | 6.2257e-05 | 6.2257e-05 | 6.2257e-05 | 0.059094 | 0.059094 | 0.14988 | 0.025381 | 0.13582 | 2.4559e-18 | 2.4559e-18 | 0.00036747 | 0.03076 | 0.00036747 | 0.00036747 | 0.00036747 | 0.00036748
C4H10 |  | 0 | 0 | 0 | 1.6617e-19 | 2.8147e-20 | 0 | 2.8147e-20 | 2.8147e-20 | 2.8147e-20 | 0.0087793 | 0.0087793 | 0.0078129 | 0.0091382 | 0.0489 | 8.224e-11 | 8.224e-11 | 1.6617e-19 | 0.0016063 | 1.6617e-19 | 1.6617e-19 | 1.6617e-19 | 1.6614e-19
C12H10 |  | 0 | 0 | 0 | 3.4689e-100 | 5.8755e-101 | 0 | 5.8755e-101 | 5.8755e-101 | 5.8755e-101 | 0.022017 | 0.022017 | 1.0916e-05 | 0.03019 | 1.7491e-34 | 0.037128 | 0.037128 | 3.4689e-100 | 2.2443e-06 | 3.4689e-100 | 3.4689e-100 | 3.4689e-100 | 3.4681e-100
AMINE |  | 0 | 1 | 0 | 1.9402e-06 | 3.287e-07 | 0 | 3.287e-07 | 3.287e-07 | 3.287e-07 | 3.3882e-07 | 3.3882e-07 | 2.639e-12 | 4.6464e-07 | 3.2236e-64 | 5.7142e-07 | 5.7142e-07 | 1.9402e-06 | 0.94172 | 1.9402e-06 | 1.9402e-06 | 1.9402e-06 | 1.9402e-06
WATER |  | 0 | 0 | 0 | 0 | 0 | 0 | 0 | 0 | 0 | 0 | 0 | 0 | 0 | 0 | 0 | 0 | 0 | 0 | 0 | 0 | 0 | 0
Mass Flows | kg/hr | 8.9303 | 10670.344 | 3000 | 11.3812 | 3111.3612 | 3000 | 3111.3612 | 3111.3612 | 3111.3612 | 3111.4082 | 3111.4082 | 240.501 | 2870.9072 | 344.688 | 2526.2192 | 2526.2192 | 113.8121 | 10797.0329 | 102.4309 | 102.4309 | 102.4309 | 102.4308
CH4S | kg/hr | 0 | 0 | 20.7 | 2.9383e-23 | 20.7 | 20.7 | 20.7 | 20.7 | 20.7 | 0.093617 | 0.093617 | 0.024794 | 0.068823 | 0.068823 | 4.5691e-11 | 4.5691e-11 | 2.9383e-22 | 0.024794 | 2.6445e-22 | 2.6445e-22 | 2.6445e-22 | 2.644e-22
C2H6S | kg/hr | 0 | 0 | 44.1 | 0 | 44.1 | 44.1 | 44.1 | 44.1 | 44.1 | 0 | 0 | 0 | 0 | 0 | 0 | 0 | 0 | 0 | 0 | 0 | 0 | 0
C4H8S | kg/hr | 0 | 0 | 31.2 | 0 | 31.2 | 31.2 | 31.2 | 31.2 | 31.2 | 0 | 0 | 0 | 0 | 0 | 0 | 0 | 0 | 0 | 0 | 0 | 0 | 0
C12H8S | kg/hr | 0 | 0 | 163.5 | 0 | 163.5 | 163.5 | 163.5 | 163.5 | 163.5 | 0 | 0 | 0 | 0 | 0 | 0 | 0 | 0 | 0 | 0 | 0 | 0 | 0
C5H12 | kg/hr | 0 | 0 | 282.9 | 2.676e-28 | 282.9 | 282.9 | 282.9 | 282.9 | 282.9 | 282.9 | 282.9 | 24.9546 | 257.9454 | 257.8693 | 0.076143 | 0.076143 | 2.676e-27 | 24.9546 | 2.4084e-27 | 2.4084e-27 | 2.4084e-27 | 2.4079e-27
C6H14 | kg/hr | 0 | 0 | 550.5 | 5.6063e-39 | 550.5 | 550.5 | 550.5 | 550.5 | 550.5 | 550.5 | 550.5 | 16.9433 | 533.5567 | 38.481 | 495.0758 | 495.0758 | 5.6063e-38 | 16.9433 | 5.0456e-38 | 5.0456e-38 | 5.0456e-38 | 5.0447e-38
C7H16 | kg/hr | 0 | 0 | 853.5 | 5.2737e-49 | 853.5 | 853.5 | 853.5 | 853.5 | 853.5 | 853.5 | 853.5 | 9.4744 | 844.0256 | 3.0146e-05 | 844.0255 | 844.0255 | 5.2737e-48 | 9.4744 | 4.7464e-48 | 4.7464e-48 | 4.7464e-48 | 4.7454e-48
C8H18 | kg/hr | 0 | 0 | 689.4 | 6.8033e-59 | 689.4 | 689.4 | 689.4 | 689.4 | 689.4 | 689.4 | 689.4 | 2.8276 | 686.5724 | 2.6114e-11 | 686.5724 | 686.5724 | 6.8033e-58 | 2.8276 | 6.1229e-58 | 6.1229e-58 | 6.1229e-58 | 6.1217e-58
C9H20 | kg/hr | 0 | 0 | 364.2 | 2.3378e-68 | 364.2 | 364.2 | 364.2 | 364.2 | 364.2 | 364.2 | 364.2 | 0.58439 | 363.6156 | 3.6092e-17 | 363.6156 | 363.6156 | 2.3378e-67 | 0.58439 | 2.104e-67 | 2.104e-67 | 2.104e-67 | 2.1035e-67
CH4 | kg/hr | 0 | 0 | 0 | 11.2026 | 100.8234 | 0 | 100.8234 | 100.8234 | 100.8234 | 130.4685 | 130.4685 | 123.2534 | 7.2151 | 7.2151 | 6.1833e-24 | 6.1833e-24 | 112.026 | 11.2274 | 100.8234 | 100.8234 | 100.8234 | 100.8234
H2 | kg/hr | 8.9303 | 0 | 0 | 0.16848 | 10.4467 | 0 | 10.4467 | 10.4467 | 10.4467 | 1.7164 | 1.7164 | 1.7028 | 0.013578 | 0.013578 | 1.7628e-34 | 1.7628e-34 | 1.6848 | 0.01798 | 1.5164 | 1.5164 | 1.5164 | 1.5164
H2S | kg/hr | 0 | 0 | 0 | 0.0097958 | 0.088166 | 0 | 0.088166 | 0.088166 | 0.088166 | 81.1876 | 81.1876 | 55.7603 | 25.4273 | 25.4273 | 2.0006e-15 | 2.0006e-15 | 0.097958 | 55.6623 | 0.088162 | 0.088162 | 0.088162 | 0.088166
C4H10 | kg/hr | 0 | 0 | 0 | 7.5546e-18 | 6.7979e-17 | 0 | 6.7979e-17 | 6.7979e-17 | 6.7979e-17 | 20.5699 | 20.5699 | 4.957 | 15.613 | 15.613 | 1.1425e-07 | 1.1425e-07 | 7.5546e-17 | 4.957 | 6.7992e-17 | 6.7992e-17 | 6.7992e-17 | 6.7979e-17
C12H10 | kg/hr | 0 | 0 | 0 | 4.1841e-98 | 3.7649e-97 | 0 | 3.7649e-97 | 3.7649e-97 | 3.7649e-97 | 136.8692 | 136.8692 | 0.018376 | 136.8509 | 1.4817e-31 | 136.8509 | 136.8509 | 4.1841e-97 | 0.018376 | 3.7657e-97 | 3.7657e-97 | 3.7657e-97 | 3.7649e-97
AMINE | kg/hr | 0 | 10670.344 | 0 | 0.00032386 | 0.0029147 | 0 | 0.0029147 | 0.0029147 | 0.0029147 | 0.0029147 | 0.0029147 | 6.1476e-09 | 0.0029147 | 3.7789e-61 | 0.0029147 | 0.0029147 | 0.0032386 | 10670.3408 | 0.0029147 | 0.0029147 | 0.0029147 | 0.0029147
WATER | kg/hr | 0 | 0 | 0 | 0 | 0 | 0 | 0 | 0 | 0 | 0 | 0 | 0 | 0 | 0 | 0 | 0 | 0 | 0 | 0 | 0 | 0 | 0
Mass Fractions
CH4S |  | 0 | 0 | 0.0069 | 2.5818e-24 | 0.006653 | 0.0069 | 0.006653 | 0.006653 | 0.006653 | 3.0088e-05 | 3.0088e-05 | 0.00010309 | 2.3973e-05 | 0.00019967 | 1.8087e-14 | 1.8087e-14 | 2.5818e-24 | 2.2963e-06 | 2.5818e-24 | 2.5818e-24 | 2.5818e-24 | 2.5813e-24
C2H6S |  | 0 | 0 | 0.0147 | 0 | 0.014174 | 0.0147 | 0.014174 | 0.014174 | 0.014174 | 0 | 0 | 0 | 0 | 0 | 0 | 0 | 0 | 0 | 0 | 0 | 0 | 0
C4H8S |  | 0 | 0 | 0.0104 | 0 | 0.010028 | 0.0104 | 0.010028 | 0.010028 | 0.010028 | 0 | 0 | 0 | 0 | 0 | 0 | 0 | 0 | 0 | 0 | 0 | 0 | 0
C12H8S |  | 0 | 0 | 0.0545 | 0 | 0.052549 | 0.0545 | 0.052549 | 0.052549 | 0.052549 | 0 | 0 | 0 | 0 | 0 | 0 | 0 | 0 | 0 | 0 | 0 | 0 | 0
C5H12 |  | 0 | 0 | 0.0943 | 2.3512e-29 | 0.090925 | 0.0943 | 0.090925 | 0.090925 | 0.090925 | 0.090923 | 0.090923 | 0.10376 | 0.089848 | 0.74812 | 3.0141e-05 | 3.0141e-05 | 2.3512e-29 | 0.0023112 | 2.3512e-29 | 2.3512e-29 | 2.3512e-29 | 2.3508e-29
C6H14 |  | 0 | 0 | 0.1835 | 4.9259e-40 | 0.17693 | 0.1835 | 0.17693 | 0.17693 | 0.17693 | 0.17693 | 0.17693 | 0.07045 | 0.18585 | 0.11164 | 0.19597 | 0.19597 | 4.9259e-40 | 0.0015693 | 4.9259e-40 | 4.9259e-40 | 4.9259e-40 | 4.9249e-40
C7H16 |  | 0 | 0 | 0.2845 | 4.6337e-50 | 0.27432 | 0.2845 | 0.27432 | 0.27432 | 0.27432 | 0.27431 | 0.27431 | 0.039395 | 0.29399 | 8.7458e-08 | 0.33411 | 0.33411 | 4.6337e-50 | 0.0008775 | 4.6337e-50 | 4.6337e-50 | 4.6337e-50 | 4.6328e-50
C8H18 |  | 0 | 0 | 0.2298 | 5.9776e-60 | 0.22158 | 0.2298 | 0.22158 | 0.22158 | 0.22158 | 0.22157 | 0.22157 | 0.011757 | 0.23915 | 7.576e-14 | 0.27178 | 0.27178 | 5.9776e-60 | 0.00026189 | 5.9776e-60 | 5.9776e-60 | 5.9776e-60 | 5.9764e-60
C9H20 |  | 0 | 0 | 0.1214 | 2.054e-69 | 0.11705 | 0.1214 | 0.11705 | 0.11705 | 0.11705 | 0.11705 | 0.11705 | 0.0024299 | 0.12666 | 1.0471e-19 | 0.14394 | 0.14394 | 2.054e-69 | 5.4125e-05 | 2.054e-69 | 2.054e-69 | 2.054e-69 | 2.0536e-69
CH4 |  | 0 | 0 | 0 | 0.98431 | 0.032405 | 0 | 0.032405 | 0.032405 | 0.032405 | 0.041932 | 0.041932 | 0.51249 | 0.0025132 | 0.020932 | 2.4476e-27 | 2.4476e-27 | 0.98431 | 0.0010399 | 0.98431 | 0.98431 | 0.98431 | 0.98431
H2 |  | 1 | 0 | 0 | 0.014804 | 0.0033576 | 0 | 0.0033576 | 0.0033576 | 0.0033576 | 0.00055165 | 0.00055165 | 0.0070803 | 4.7296e-06 | 3.9393e-05 | 6.9781e-38 | 6.9781e-38 | 0.014804 | 1.6652e-06 | 0.014804 | 0.014804 | 0.014804 | 0.014804
H2S |  | 0 | 0 | 0 | 0.0008607 | 2.8337e-05 | 0 | 2.8337e-05 | 2.8337e-05 | 2.8337e-05 | 0.026094 | 0.026094 | 0.23185 | 0.0088569 | 0.073769 | 7.9193e-19 | 7.9193e-19 | 0.0008607 | 0.0051553 | 0.0008607 | 0.0008607 | 0.0008607 | 0.00086074
C4H10 |  | 0 | 0 | 0 | 6.6378e-19 | 2.1849e-20 | 0 | 2.1849e-20 | 2.1849e-20 | 2.1849e-20 | 0.0066111 | 0.0066111 | 0.020611 | 0.0054383 | 0.045296 | 4.5227e-11 | 4.5227e-11 | 6.6378e-19 | 0.00045911 | 6.6378e-19 | 6.6378e-19 | 6.6378e-19 | 6.6366e-19
C12H10 |  | 0 | 0 | 0 | 3.6763e-99 | 1.21e-100 | 0 | 1.21e-100 | 1.21e-100 | 1.21e-100 | 0.043989 | 0.043989 | 7.6405e-05 | 0.047668 | 4.2987e-34 | 0.054172 | 0.054172 | 3.6763e-99 | 1.7019e-06 | 3.6763e-99 | 3.6763e-99 | 3.6763e-99 | 3.6755e-99
AMINE |  | 0 | 1 | 0 | 2.8456e-05 | 9.368e-07 | 0 | 9.368e-07 | 9.368e-07 | 9.368e-07 | 9.3679e-07 | 9.3679e-07 | 2.5562e-11 | 1.0153e-06 | 1.0963e-63 | 1.1538e-06 | 1.1538e-06 | 2.8456e-05 | 0.98827 | 2.8456e-05 | 2.8456e-05 | 2.8456e-05 | 2.8456e-05
WATER |  | 0 | 0 | 0 | 0 | 0 | 0 | 0 | 0 | 0 | 0 | 0 | 0 | 0 | 0 | 0 | 0 | 0 | 0 | 0 | 0 | 0 | 0
Volume Flow | l/min | 45.7585 | 218.4625 | 71.4375 | 80.2074 | 164.2224 | 72.0567 | 482.4293 | 497.3951 | 753.2076 | 715.1098 | 116.1359 | 1151.583 | 70.7033 | 2277.3412 | 66.3719 | 61.2621 | 802.0737 | 224.7973 | 721.8663 | 322.9957 | 294.9884 | 125.0644
Vapor Phase
Liquid Phase